## BOM_Board1_Schematic1_2026-09-0
No. | Quantity | Comment | Designator | Footprint | Value | Manufacturer Part | Manufacturer | Supplier Part | Supplier
1 | 4 | NCD0805R1 | 3.3_LED,5V_LED,7V_LED,12V_LED | LED0805-RD |  | NCD0805R1 | 国星光电 | C84256 | LCSC
2 | 1 | BS-12-B3AA003 | BT1 | BAT-SMD_BS-12-B3AA011 |  | BS-12-B3AA003 | MYOUNG(美阳) | C964723 | LCSC
3 | 1 | 220uF | C1 | CAP-SMD_BD10.0-L10.3-W10.3-LS11.0-FD-1 | 220uF | GVE1J227M1010CN | ACMECON(鼎容) | C22383572 | LCSC
4 | 11 | 100nF | C2,C4,C6,C8,C9,C11,C14,C17,C18,C19,C22 | C1206 | 100nF | FCC1206B104K251HT | FOJAN(富捷) | C5137643 | LCSC
5 | 1 | 470uF | C3 | CAP-SMD_BD10.0-L10.3-W10.3-LS11.0-FD | 470uF | XT1C471M1010 | JARSON(伽盛) | C5260813 | LCSC
6 | 1 | 470uF | C5 | CAP-TH_BD10.0-P5.00-D0.6-FD | 470uF | R6RS035471F120MR0XX | Gyunrui(云睿) | C53237852 | LCSC
7 | 1 | 22uF | C7 | C1210 | 22uF | HGC1210R5226K250NSVK | Chinocera(华瓷) | C7472978 | LCSC
8 | 1 | 100uF | C10 | CAP-SMD_BD10.0-L10.3-W10.3-LS10.9-FD | 100uF | GVE1J107M1010CN | ACMECON(鼎容) | C22383571 | LCSC
9 | 2 | 10uF | C12,C13 | CASE-B_3528 | 10uF |  | 拼多多
10 | 4 | 100pF | C15,C16,C20,C21 | C0805 | 100pF | CC0805KRX7R9BB101 | YAGEO(国巨) | C107140 | LCSC
11 | 7 | XH-3A | CN1,CN4,CN5,CN7,CN8,CN9,CN10 | CONN-TH_XH-3A |  | XH-3A | HCTL(华灿天禄) | C2908601 | LCSC
12 | 2 | AXH-4A-11 | CN2,CN3 | CONN-TH_KH-XH-4A-Z |  | AXH-4A-11 | JXTCONN(聚兴泰) | C42422439 | LCSC
13 | 1 | XH-12A | CN6 | CONN-TH_12P-P2.50_HCTL_XH-12A_C2908610 |  | XH-12A | HCTL(华灿天禄) | C2908610 | LCSC
14 | 2 | KF301-5.0-2P | CN12,CN13 | CONN-TH_P5.00_KF301-5.0-2P |  | KF301-5.0-2P | KEFA(科发) | C474881 | LCSC
15 | 1 | B2B-PH-K-S(LF)(SN) | CN14 | CONN-TH_B2B-PH-K-S |  | B2B-PH-K-S(LF)(SN) | JST | C131337 | LCSC
16 | 1 | SS56BF | D1 | SMBF_L4.3-W3.6-LS5.3-RD |  | SS56BF | R+O(宏嘉诚) | C18199194 | LCSC
17 | 1 | SMBJ14CA | D2 | SMB_L4.3-W3.6-LS5.4-BI |  | SMBJ14CA | R+O(宏嘉诚) | C41376097 | LCSC
18 | 1 | SB10100L | D3 | TO-277B-3_L5.4-W4.0-P1.84-LS6.5-TR |  | SB10100L | Zhengxin(正芯) | C51898119 | LCSC
19 | 2 | SS34 | D4,D5 | SMA_L4.3-W2.7-LS5.1-RD |  | SS34 | FOSAN(富捷/富信) | C3014011 | LCSC
20 | 1 | 2920L500/30GR | F1 | F2920 |  | 2920L500/30GR | LUTE(陆特) | C19078763 | LCSC
21 | 1 | 47uH | L1 | IND-SMD_L11.5-W10.0_AAPS10A50 | 47uH | AAPS1040M470A | Coilank(驰兴电感) | C47327363 | LCSC
22 | 1 | 10uH | L2 | IND-SMD_L7.1-W6.6 | 10uH | YSPI0630A-100M | YJYCOIN(益嘉源) | C497871 | LCSC
23 | 2 | PXT8050 | Q1,Q2 | SOT-89-3_L4.3-W2.3-P1.50-LS4.3-BR |  | PXT8050 | FOSAN(富捷/富信) | C20628878 | LCSC
24 | 3 | 2.2kΩ | R1,R18,R22 | R0805 | 2.2kΩ | RC0805FR-072K2L | YAGEO(国巨) | C114561 | LCSC
25 | 2 | 100kΩ | R2,R10 | R0805 | 100kΩ | AST05100KF | HKR(香港电阻) | C49330149 | LCSC
26 | 1 | 10kΩ | R3 | R0805 | 10kΩ | RCT0510KFLF | HKR(香港电阻) | C702829 | LCSC
27 | 1 | 46.4kΩ | R4 | R0805 | 46.4kΩ | FRC0805F4642TS | FOJAN(富捷) | C3000732 | LCSC
28 | 1 | 20kΩ | R5 | R0805 | 20kΩ | FRC0805F2002TS | FOJAN(富捷) | C2907240 | LCSC
29 | 5 | 220Ω | R6,R7,R8,R9,R13 | R0805 | 220Ω | FRC0805F2200TS | FOJAN(富捷) | C2933369 | LCSC
30 | 2 | 30kΩ | R11,R15 | R0805 | 30kΩ | FRC0805F3002TS | FOJAN(富捷) | C2907255 | LCSC
31 | 4 | 10kΩ | R12,R14,R25,R27 | R0805 | 10kΩ | FRC0805F1002TS | FOJAN(富捷) | C2907219 | LCSC
32 | 4 | 1kΩ | R16,R17,R19,R21 | R0805 | 1kΩ | FRC0805F1001TS | FOJAN(富捷) | C2907232 | LCSC
33 | 1 | 4.7kΩ | R20 | R0805 | 4.7kΩ | AC0805FR-7W4K7L | YAGEO(国巨) | C6457904 | LCSC
34 | 3 | 470Ω | R23,R24,R26 | R0805 | 470Ω | RS-05K4700FT | FH(风华) | C136570 | LCSC
35 | 1 | 12V三脚带灯开关 | SW1 | 三脚开关
36 | 1 | LM2596SX-5.0-TD | U1 | TO-263-5_L10.2-W8.6-P1.70-LS14.4-BR |  | LM2596SX-5.0-TD | TDSEMIC(拓电半导体) | C49211294 | LCSC
37 | 1 | STM32F103C8T6核心板 | U2 | STM32F103C8
38 | 1 | GR7889AANS08ARDQ | U3 | SOP-8_L4.9-W3.9-P1.27-LS6.0-BL |  | GR7889AANS08ARDQ | GR(国睿) | C50331452 | LCSC
39 | 1 | HE9430HP | U4 | ESOP-8_L4.9-W3.9-P1.27-LS6.0-BL-EP-1 |  | HE9430HP | HEERMICR(赫尔半导体) | C54784560 | LCSC
40 | 1 | AMS1117-3.3(XBLW) SOT-89 | U5 | SOT-89-3_L4.5-W2.5-P1.50-LS4.2-BR |  | AMS1117-3.3(XBLW) SOT-89 | XBLW(芯伯乐) | C18723569 | LCSC
41 | 1 | 2.7kHz | U6 | BUZ-TH_BD12.0-P7.60-D0.6-FD | 2.7kHz | HYT-1212 IC | HYDZ(华宇) | C17701068 | LCSC
42 | 1 | W25Q128JVSIQ | U7 | SOIC-8_L5.3-W5.3-P1.27-LS8.0-BL |  | W25Q128JVSIQ | Winbond(华邦) | C97521 | LCSC