## BOM_Board1_Schematic1_2026-09-1
No. | Quantity | Comment | Designator | Footprint | Value | Manufacturer Part | Manufacturer | Supplier Part | Supplier
1 | 1 | 2.7kHz | BUZZER1 | BUZ-TH_BD9.0-P4.00-D0.6-FD | 2.7kHz | QMB-09B-03 | 华能 | C96256 | LCSC
2 | 3 | 100nF | C2,C3,C4 | CAP-TH_L4.2-W3.5-P2.54-D0.5 | 100nF | 178MU0006 | KNSCHA(科尼盛) | C5632430 | LCSC
3 | 1 | 1N4148TR | D1 | DO-35_BD2.0-L4.2-P8.20-D0.5-RD |  | 1N4148TR | onsemi(安森美) | C84410 | LCSC
4 | 1 | XL-502SURD | LED1 | LED-TH_BD5.9-P2.54-RD_RED |  | XL-502SURD | XINGLIGHT(成兴光) | C2895492 | LCSC
5 | 1 | SS8050(RANGE:160-300) | Q1 | TO-92-3_L5.1-W4.1-P1.27-L |  | SS8050(RANGE:160-300) | CJ(江苏长电/长晶) | C150546 | LCSC
6 | 3 | 1kΩ | R1,R2,R5 | RES-TH_BD2.5-L6.5-P10.50-D0.6 | 1kΩ | MFR0W4F1001A50 | UNI-ROYAL(厚声) | C57435 | LCSC
7 | 1 | 100kΩ | R3 | RES-TH_BD2.2-L6.5-P10.50-D0.6 | 100kΩ | MFR-25FTE52-100K | YAGEO(国巨) | C172965 | LCSC
8 | 1 | 75Ω | R4 | RES-TH_BD2.4-L6.3-P10.30-D0.6 | 75Ω | MFR-25FBF52-75R | YAGEO(国巨) | C3352402 | LCSC
9 | 2 | 4.7kΩ | R6,R7 | RES-TH_BD2.3-L6.5-P10.50-D0.5 | 4.7kΩ | MF1/4W-4.7KΩ±1% T | CCO(千志电子) | C119339 | LCSC
10 | 4 | M3螺丝 | SCREW1,SCREW2,SCREW3,SCREW4 | M3螺丝
11 | 12 | TS665CJ | SW1,SW2,SW3,SW4,SW5,SW6,SW7,SW8,SW9,SW10,SW11,SW12 | SW-TH_4P-L6.0-W6.0-P4.50-LS6.5 |  | TS665CJ | SHOU HAN(首韩) | C393938 | LCSC
12 | 1 | LCKFB-DKX-STM32F103C8T6 | U1 | CONN-TH_L53.3-W22.9_STM32F103C8T6-CARD |  | LCKFB-DKX-STM32F103C8T6 | 立创开发板 | C22396880 | LCSC
13 | 1 | 24C02N(XBLW) | U2 | PDIP-8_L9.3-W6.4-P2.54-LS7.6-BL |  | 24C02N(XBLW) | XBLW(芯伯乐) | C18723548 | LCSC
14 | 1 | XL-502UGD | U3 | LED-TH_BD5.9-P2.54-RD_GREEN |  | XL-502UGD | XINGLIGHT(成兴光) | C2895548 | LCSC
15 | 1 | ZX-SH1.0-6PWT | U4 | CONN-SMD_6P-P1.00_MEGASTAR_ZX-SH1.0-6PWT |  | ZX-SH1.0-6PWT | Megastar(兆星) | C7430448 | LCSC
16 | 1 | HS96L03W2C03 | U5 | OLED-TH_L27.8-W27.2-P2.54_C9900033791 |  | HS96L03W2C03 | HS(汉昇) | C5248080 | LCSC