## PickAndPlace_PCB_2026_09_10
Designator | Device | Footprint | Mid X | Mid Y | Ref X | Ref Y | Pad X | Pad Y | Pins | Layer | Rotation | SMD | Comment | Name
DSI_IN | AFC01-S40FCA-00 | fpc-smd_p0.50-40p_fgs-xj-h2.0 | 19mm | 22.5mm | 19mm | 22.5mm | 20.3mm | 12.75mm | 42 | T | 90 | Yes | AFC01-S40FCA-00 | AFC01-S40FCA-00
DSI_OUT | AFE03-S31FMA-1H | FPC-SMD_P0.30-31P_FGS-XJ-H1.0 | 59mm | 3mm | 59mm | 3mm | 54.5mm | 1.547mm | 33 | T | 0 | Yes | AFE03-S31FMA-1H | AFE03-S31FMA-1H
TP_IN | FPC-05F-6PH20 | FPC-SMD_6P-P0.50_XUNPU_FPC-05F-6PH20 | 38.049mm | 8.57mm | 38.049mm | 8.57mm | 39.337mm | 9.82mm | 8 | T | 270 | Yes | FPC-05F-6PH20 | FPC-05F-6PH20
TP_OUT | FPC-05F-6PH20 | FPC-SMD_6P-P0.50_XUNPU_FPC-05F-6PH20 | 49.002mm | 4.757mm | 49.002mm | 4.757mm | 50.252mm | 6.045mm | 8 | T | 0 | Yes | FPC-05F-6PH20 | FPC-05F-6PH20
K1 | 125 X 300 | 125 X 300 | 7.304mm | 4.531mm | 7.24mm | 4.572mm | 7.24mm | 4.572mm | 7 | T | 0 | No | 125 X 300 | 125 X 300
K2 | 125 X 300 | 125 X 300 | 7.304mm | 40.358mm | 7.24mm | 40.399mm | 7.24mm | 40.399mm | 7 | T | 0 | No | 125 X 300 | 125 X 300
K3 | 125 X 300 | 125 X 300 | 68.197mm | 4.531mm | 68.133mm | 4.572mm | 68.133mm | 4.572mm | 7 | T | 0 | No | 125 X 300 | 125 X 300
K4 | 125 X 300 | 125 X 300 | 68.197mm | 40.358mm | 68.133mm | 40.399mm | 68.133mm | 40.399mm | 7 | T | 0 | No | 125 X 300 | 125 X 300
C1 | CL10B104KB8NNNC | C0603 | 27.051mm | 31.95mm | 27.051mm | 31.95mm | 27.051mm | 32.65mm | 2 | T | 270 | Yes | 100nF | 100nF
C2 | CL10B104KB8NNNC | C0603 | 27.94mm | 7.62mm | 27.94mm | 7.62mm | 27.94mm | 6.92mm | 2 | T | 90 | Yes | 100nF | 100nF
C3 | CL10B104KB8NNNC | C0603 | 44.196mm | 7.874mm | 44.196mm | 7.874mm | 44.896mm | 7.874mm | 2 | T | 180 | Yes | 100nF | 100nF
C4 | CL10A105KB8NNNC | C0603 | 30.353mm | 7.62mm | 30.353mm | 7.62mm | 30.353mm | 6.92mm | 2 | T | 90 | Yes | 1uF | 1uF
C5 | CL10B104KB8NNNC | C0603 | 29.083mm | 3.062mm | 29.083mm | 3.062mm | 29.083mm | 3.762mm | 2 | T | 270 | Yes | 100nF | 100nF